## 1845_optic_2x COB
Target Wall, Warehouse |  |  |  | MAX | 309.62
4'x6' Illiumination Plane |  |  |  | MIN | 48.152
2x COB, Khatod 1845 square optic |  |  |  | AVG | 177.4024
54.699 | 108.61 | 202.32 | 218.93 | 241.84 | 242.65 | 258.29 | 257.3 | 182.69 | 123.41 | 48.543
73.367 | 121.85 | 199.86 | 259.92 | 258.77 | 280.47 | 289.64 | 280 | 227.82 | 120.47 | 70.07
76.053 | 111.26 | 228.95 | 232.21 | 278.71 | 299.55 | 282.93 | 285.37 | 270.74 | 117.39 | 66.877
66.102 | 105.26 | 208.69 | 222.59 | 272.74 | 309.62 | 278.55 | 276.47 | 248.97 | 114.03 | 63.05
55.258 | 107.66 | 201 | 219.33 | 247.18 | 269.02 | 250.59 | 257.12 | 241.49 | 106.16 | 61.679
50.135 | 85.575 | 161.78 | 198.23 | 211.26 | 226.43 | 224.77 | 222.58 | 184.61 | 102.98 | 74.471
48.152 | 60.099 | 155.07 | 149.23 | 160.84 | 150.37 | 157.16 | 174.19 | 161.36 | 93.153 | 53.425
Target Wall, Simulation |  |  |  | MAX | 323.729
4'x6' Illiumination Plane |  |  |  | MIN | 56.1331
2x COB, Khatod 1845 round optic |  |  |  | AVG | 197.2397
56.2684 | 102.644 | 171.7 | 218.672 | 219.993 | 211.728 | 209.944 | 198.03 | 169.408 | 112.81 | 69.0487
61.9221 | 122.301 | 211.393 | 272.453 | 283.648 | 275.762 | 276.872 | 266.874 | 218.909 | 142.511 | 75.0796
67.5764 | 130.88 | 226.757 | 286.792 | 306.826 | 309.646 | 308.161 | 290.092 | 235.749 | 146.997 | 76.1103
71.5932 | 139.884 | 232.324 | 290.019 | 312.785 | 323.729 | 314.283 | 290.552 | 232.937 | 140.602 | 73.0687
76.0906 | 146.359 | 239.292 | 291.424 | 306.844 | 310.719 | 306.107 | 289.648 | 220.838 | 131.506 | 65.2404
75.423 | 140.157 | 229.424 | 274.701 | 280.862 | 281.625 | 286.722 | 271.284 | 210.494 | 122.863 | 62.668
68.4343 | 117.961 | 177.687 | 211.43 | 219.028 | 224.911 | 230.005 | 224.606 | 174.72 | 106.915 | 56.1331

## 1825_optic_2x COB
Target Wall, Warehouse |  |  |  | MAX | 1167.4
4'x6' Illiumination Plane |  |  |  | MIN | 3.7093
2x COB, Khatod 1825 round optic |  |  |  | AVG | 258.8068
5.2968 | 6.91 | 16.861 | 71.605 | 200.89 | 246.44 | 203.44 | 64.675 | 14.488 | 7.1381 | 5.5427
5.9236 | 9.3491 | 48.519 | 265.4 | 581.25 | 689.66 | 576.84 | 264.22 | 48.228 | 9.2084 | 6.052
7.0979 | 14.223 | 116.08 | 455.69 | 941.45 | 1103.3 | 1036.8 | 491.21 | 124.45 | 12.063 | 6.7855
7.5627 | 19.13 | 151.67 | 560.27 | 1065 | 1167.4 | 1138.2 | 612.32 | 140.98 | 13.479 | 7.7056
7.095 | 20.362 | 127.95 | 380.96 | 901.26 | 1063.2 | 1011.3 | 500.92 | 110.81 | 15.047 | 6.9048
4.7684 | 11.788 | 68.218 | 182.87 | 476.83 | 650.27 | 577.95 | 286.15 | 49.229 | 10.494 | 6.5899
3.7093 | 6.3227 | 38.638 | 74.21 | 182.04 | 292.38 | 223.77 | 63.129 | 19.238 | 7.5237 | 5.3959
Target Wall, Simulation |  |  |  | MAX | 1087.8
4'x6' Illiumination Plane |  |  |  | MIN | 7.7999
2x COB, Khatod 1825 round optic |  |  |  | AVG | 281.4154
7.7999 | 22.036 | 59.3368 | 130.836 | 215.242 | 264.513 | 217.48 | 130.996 | 58.9293 | 21.3421 | 7.9073
13.5523 | 43.578 | 126.106 | 306.806 | 504.631 | 592.984 | 511.427 | 304.49 | 131.741 | 43.0613 | 13.5854
19.5842 | 68.7063 | 216.386 | 519.859 | 824.813 | 939.898 | 834.935 | 518.818 | 215.727 | 68.5404 | 20.0263
23.1292 | 80.3448 | 263.799 | 626.17 | 989.07 | 1087.8 | 978.73 | 630.232 | 264.889 | 79.474 | 23.4296
20.9931 | 71.2001 | 225.619 | 544.528 | 869.856 | 978.727 | 868.747 | 545.537 | 230.309 | 69.8252 | 20.871
14.3088 | 47.0378 | 141.619 | 335.864 | 558.95 | 656.089 | 568.019 | 346.247 | 147.622 | 47.0085 | 15.6939
8.646 | 23.2853 | 67.21 | 152.185 | 255.276 | 304.073 | 257.691 | 153.137 | 66.8556 | 24.6761 | 8.5392

## 24"_test01
Target Wall, Simulation |  |  |  | MAX | 1985.83
4'x6' Illiumination Plane |  |  |  | MIN | 16.6789
Khatod 1825 square optic |  |  |  | AVG | 547.1381
one single 24" fixture, 4COB's
18" from target wall
20.2228 | 53.5387 | 154.183 | 372.899 | 603.884 | 709.126 | 597.363 | 366.172 | 159.321 | 57.3053 | 18.5308
30.4799 | 94.5159 | 290.439 | 673.178 | 1108.27 | 1278.17 | 1115.45 | 687.797 | 286.459 | 92.673 | 29.4456
36.9456 | 130.554 | 403.851 | 991.708 | 1585.57 | 1790.63 | 1571.53 | 975.423 | 421.761 | 136.289 | 39.138
43.4339 | 143.746 | 459.694 | 1118.26 | 1764.3 | 1985.83 | 1754.43 | 1102.81 | 465.849 | 146.265 | 44.1993
36.7074 | 122.835 | 400.084 | 970.083 | 1533.26 | 1744.55 | 1531.05 | 976.921 | 396.321 | 126.848 | 38.9493
28.075 | 89.7152 | 274.329 | 667.39 | 1050.52 | 1207.48 | 1048.85 | 662.273 | 284.105 | 90.9342 | 30.6428
16.6789 | 52.5568 | 148.532 | 344.597 | 556.489 | 656.965 | 555.564 | 350.437 | 150.954 | 54.3635 | 18.9326

## 24"_test02
Target Wall, Simulation |  |  |  | MAX | 2229.17
4'x6' Illiumination Plane |  |  |  | MIN | 1100.61
Khatod 1825 square optic |  |  |  | AVG | 1696.6543
24" fixtures, 4COB's on each
5x fixtures, placed horizontally 27" apart on center
675.066 | 740.622 | 687.319 | 654.936 | 705.223 | 733.581 | 716.123 | 677.323 | 696.318 | 723.565 | 735.843 | 683.996
1216.37 | 1262.4 | 1256.09 | 1174.53 | 1293.4 | 1271.93 | 1322.75 | 1263.39 | 1249.44 | 1262.05 | 1269.12 | 1227.35
1741.03 | 1813.24 | 1872.92 | 1668.32 | 1814.44 | 1839.03 | 1856.79 | 1796.83 | 1714.61 | 1796.97 | 1751.57 | 1790.53
2159.59 | 2118.05 | 2116.9 | 2096.74 | 2065.29 | 2127.96 | 2229.17 | 2074.73 | 2030.45 | 2151.83 | 2180.57 | 2171.13
2011.81 | 2093.6 | 2064.34 | 2090.85 | 2154.76 | 2220.24 | 2152.31 | 2069.46 | 2056.92 | 2169.53 | 2170.82 | 2057.72
1763.83 | 1769.53 | 1704.89 | 1684.32 | 1708.17 | 1766.53 | 1816.94 | 1781.33 | 1681.01 | 1737.29 | 1675.36 | 1685.16
1220.4 | 1152.18 | 1100.61 | 1153.63 | 1141.95 | 1136.91 | 1209.51 | 1196.84 | 1137.48 | 1208.3 | 1174.64 | 1192.43
674.941 | 612.033 | 679.046 | 623.86 | 635.65 | 707.238 | 712.886 | 665.854 | 596.311 | 692.398 | 664.863 | 636.647

## 24"_test03
Target Tree, Simulation
4' x 4' x 7' Rectangle, representing tree
Khatod 1825 square optic
24" fixtures, 4COB's on each
Fixtures mounted on wall 18" from "tree", separated 2.25' horizontally and 3.25' vertically
A: SINGLE WALL OF 4 FIXTURES | [7 empty] | B: 4 WALLS OF 4 FIXTURES | [7 empty] | C: 4 WALLS OF 4 FIXTURES AND 2 CEILING FIXTURES | [7 empty] | D: 1 WALL OF 4 FIXTURES (A) CONTAINED INSIDE OF MOCK STRUCTURE, WITH PHOTOPIA MATERIAL "White Rubber" | [7 empty] | E: 4 WALLS OF 4 FIXTURES AND 2 CEILING (C) CONTAINED INSIDE OF MOCK STRUCTURE, WITH PHOTOPIA MATERIAL "White Rubber" | [7 empty] | F. PERCENT INCREASE BETWEEN E AND A
660.249 | 817.376 | 841.034 | 782.666 | 797.16 | 898.495 | 820.896 | 633.624 | 713.317 | 815.633 | 870.678 | 808.454 | 790.075 | 866.822 | 740.602 | 658.8 | 523.941 | 736.875 | 965.942 | 904.393 | 837.873 | 989.875 | 998.689 | 429.885 | 702.229 | 872.017 | 846.936 | 825.38 | 808.889 | 877.388 | 872.924 | 699.609 | 1093.1 | 1296.43 | 1319.93 | 1411.2 | 1346.83 | 1357.32 | 1456.51 | 1218.62 | 65.5588 | 58.6088 | 56.9413 | 80.3068 | 68.9535 | 51.0659 | 77.4293 | 92.3254 | AVG | 45.3817
1089.74 | 1339.28 | 1359.8 | 1318.52 | 1345.12 | 1371.52 | 1289.52 | 1115.97 | 1032.31 | 1452.03 | 1404.75 | 1344.6 | 1287.64 | 1391.05 | 1286.75 | 1171.83 | 1280.95 | 1323.42 | 1630.53 | 1628.27 | 1338.7 | 1465.47 | 1293.37 | 1158.65 | 1124.92 | 1358.31 | 1424.39 | 1338.71 | 1358.34 | 1406.49 | 1400.79 | 1191.62 | 1377.21 | 1892.68 | 1938.36 | 1899.09 | 1796.81 | 2193.49 | 2075.02 | 1875.08 | 26.3797 | 41.3207 | 42.5474 | 44.0319 | 33.5799 | 59.9313 | 60.9141 | 68.0224
1538.71 | 1783.2 | 1924.96 | 1944.01 | 1887.27 | 1981.48 | 1883.89 | 1490.16 | 1578.22 | 1801.71 | 1956.63 | 1862.44 | 1828.73 | 1896.48 | 1955.69 | 1531.07 | 1296.84 | 1853.83 | 2010.37 | 1762.38 | 1895.19 | 1793.15 | 1749.91 | 1393.98 | 1522.69 | 1796.33 | 2058.18 | 1954.79 | 1883.44 | 1947.51 | 1951.45 | 1586.33 | 2188.77 | 2484.01 | 2413.62 | 2560.55 | 2663.42 | 2480.56 | 2462.09 | 2471.9 | 42.2471 | 39.3007 | 25.3855 | 31.7149 | 41.1255 | 25.1872 | 30.6918 | 65.8815
1747.03 | 2042.32 | 2267.74 | 2172.68 | 2114.5 | 2237.07 | 2079.2 | 1688.18 | 1698.52 | 2163 | 2108.93 | 2221.87 | 2179.25 | 2192.64 | 2002.14 | 1699.96 | 1351.68 | 2200.08 | 2142.47 | 2308.85 | 2380.72 | 2327.46 | 2140.97 | 1570.16 | 1782.26 | 2164.25 | 2230.15 | 2269.37 | 2146.48 | 2248.41 | 2101.19 | 1748.76 | 2935.34 | 3004.01 | 2872.71 | 2953.23 | 2986.38 | 2901.26 | 3235.83 | 2402.27 | 68.0189 | 47.0881 | 26.6772 | 35.9257 | 41.2334 | 29.6902 | 55.6286 | 42.2994
1693.87 | 1968.77 | 2103.63 | 2043.13 | 2080.68 | 2114.18 | 2008.17 | 1705.2 | 1711.13 | 2015.49 | 2207.41 | 2154.19 | 2201.71 | 2132.33 | 1895.71 | 1720.62 | 1590.93 | 2004.33 | 2088.99 | 1878.38 | 2260.41 | 2491.68 | 1507.72 | 1655.87 | 1713.29 | 2113.1 | 2182.75 | 2215.81 | 2121.37 | 2175.65 | 2077.07 | 1777.91 | 2692.63 | 2719.98 | 2868.42 | 2730.22 | 2507.28 | 2792.65 | 2788.51 | 2231.66 | 58.9632 | 38.1563 | 36.3557 | 33.6293 | 20.5029 | 32.0914 | 38.8583 | 30.8738
1421.85 | 1820 | 1884.59 | 1834.61 | 1760.83 | 1872.56 | 1787.65 | 1507.8 | 1456.01 | 1743.81 | 1887.84 | 1739.64 | 1777.2 | 1765.27 | 1696.64 | 1437.5 | 1525.59 | 1630.34 | 1726.38 | 1824.47 | 1924.8 | 1960.91 | 1838.62 | 1443.2 | 1559.98 | 1850.47 | 1930.03 | 1836.47 | 1796.67 | 1964.64 | 1850.67 | 1500.84 | 2123.14 | 2731.9 | 3044.57 | 2758.13 | 2642.26 | 2591.39 | 2713.84 | 2202.21 | 49.3224 | 50.1044 | 61.5508 | 50.3388 | 50.0576 | 38.3876 | 51.8105 | 46.0545
1278.46 | 1663.91 | 1689.26 | 1603.56 | 1617 | 1674.5 | 1626.98 | 1391.52 | 1339.11 | 1558.84 | 1656.89 | 1447.2 | 1632.84 | 1667.3 | 1579.02 | 1242.27 | 1615.02 | 1291.83 | 1658.83 | 1418.84 | 1761.18 | 1868.78 | 1298.61 | 1444.03 | 1339.51 | 1649.28 | 1701.44 | 1645.42 | 1650.28 | 1696.08 | 1699.22 | 1256.43 | 1895.22 | 2275.48 | 2482.86 | 2119.8 | 2534.22 | 2539.81 | 2546.52 | 1762.02 | 48.2424 | 36.755 | 46.9792 | 32.1934 | 56.7236 | 51.6757 | 56.5182 | 26.6256
1253.86 | 1590.85 | 1604.48 | 1599.91 | 1584.59 | 1678.11 | 1617.53 | 1274.1 | 1395.62 | 1716.82 | 1572.65 | 1681.63 | 1727.29 | 1687.13 | 1433.23 | 1281.28 | 1300.74 | 1579.61 | 1547.55 | 1720.52 | 1675.71 | 1737.86 | 1490.07 | 1607.04 | 1293.16 | 1647.85 | 1777.47 | 1616.6 | 1650.23 | 1692.1 | 1653.34 | 1280.88 | 2208.56 | 2423.53 | 2862.39 | 2372.18 | 2229.85 | 2336.76 | 2413.7 | 2027.77 | 76.1409 | 52.3418 | 78.3999 | 48.2696 | 40.7209 | 39.2495 | 49.2213 | 59.1531
1501.2 | 1829.89 | 1927.06 | 1824.21 | 1885.99 | 1877.76 | 1862.1 | 1518.05 | 1622.33 | 1834.11 | 1768.57 | 1867.13 | 1909.64 | 1883.07 | 1826.22 | 1578.41 | 1326.99 | 1695.64 | 2007.97 | 1671.61 | 1873.98 | 1845.39 | 2009.56 | 1410.24 | 1536.65 | 1922.63 | 1965.74 | 1840.37 | 1956.98 | 1869.11 | 1837.7 | 1548.57 | 2051.53 | 2767.03 | 2625.55 | 2506.34 | 2615.26 | 2804.91 | 2631.86 | 2073.98 | 36.6593 | 51.2129 | 36.2464 | 37.3932 | 38.6678 | 49.3753 | 41.3383 | 36.6213
1736.09 | 2093.8 | 2183.36 | 2210.52 | 2187.62 | 2160.59 | 2076.83 | 1670.03 | 1606.27 | 2028.66 | 2122.25 | 2067.84 | 2142.53 | 2073.29 | 2151.33 | 1745.12 | 1639.44 | 2125.91 | 2332.07 | 2134.56 | 2241.96 | 2464.34 | 2305.87 | 1692.16 | 1765.23 | 2099.41 | 2195.03 | 2174.95 | 2145.76 | 2223.96 | 2114.81 | 1748.19 | 2125.99 | 2188.79 | 2778.69 | 2590.9 | 2736.13 | 2813.96 | 2885.1 | 2513.36 | 22.4585 | 4.5367 | 27.2667 | 17.2077 | 25.0734 | 30.2404 | 38.9184 | 50.4979
1738.06 | 2081.27 | 2184.09 | 2221.59 | 2099.62 | 2098.77 | 2059.87 | 1619.18 | 1647.12 | 2123.26 | 2270.99 | 2142.64 | 2013.67 | 2231.75 | 2101.27 | 1641.37 | 1691.46 | 1989.1 | 2246.6 | 2292.56 | 1918.6 | 2153.99 | 1980.91 | 1498.8 | 1787.49 | 2145.47 | 2196.4 | 2175.82 | 2171.33 | 2253.06 | 2091.62 | 1792.14 | 2356.25 | 2681.82 | 3027.11 | 2876.7 | 2864.94 | 3187.54 | 2592.61 | 2199.45 | 35.5678 | 28.855 | 38.5982 | 29.4883 | 36.4504 | 51.8766 | 25.8628 | 35.8373
1558.58 | 1799.96 | 1837.55 | 1849.48 | 1832.77 | 1794.73 | 1767.73 | 1496 | 1453.16 | 1719.53 | 1936.71 | 1892.75 | 1733.66 | 1960.67 | 1713.42 | 1471.2 | 1670.45 | 1876.96 | 1941.55 | 1848.47 | 1512.35 | 1863.23 | 1855.82 | 1516.81 | 1522.48 | 1836.31 | 1824.81 | 1785.21 | 1864.19 | 1914.02 | 1795.75 | 1529.39 | 1916.92 | 2474.5 | 2270.82 | 2379.38 | 2599.49 | 2616.25 | 2557.38 | 2297.66 | 22.9914 | 37.4753 | 23.5787 | 28.6513 | 41.8339 | 45.774 | 44.6703 | 53.5869
1020 | 1239.68 | 1345.6 | 1235.36 | 1326.63 | 1332.6 | 1248.94 | 1037.53 | 1018.38 | 1243.26 | 1384.89 | 1360.69 | 1355.46 | 1330.57 | 1346.33 | 1195.54 | 1040.34 | 1096.37 | 1383.35 | 1272.71 | 1127.51 | 1153.19 | 1517.73 | 1083.49 | 1113.25 | 1359.31 | 1433.05 | 1364.8 | 1353.21 | 1441.47 | 1296.56 | 1019.97 | 1276.61 | 1704.18 | 1976.34 | 2077.28 | 1994.96 | 2098.27 | 1715.18 | 1685.68 | 25.1578 | 37.4693 | 46.8743 | 68.1518 | 50.378 | 57.4569 | 37.3309 | 62.4705
625.825 | 748.271 | 821.811 | 788.754 | 760.893 | 805.084 | 794.475 | 625.708 | 643.998 | 776.303 | 724.132 | 722.55 | 742.612 | 832.512 | 723.456 | 559.771 | 571.843 | 726.127 | 880.995 | 886.914 | 817.058 | 682.053 | 716.601 | 593.352 | 647.002 | 832.207 | 818.296 | 793.791 | 788.43 | 835.01 | 798.141 | 702.044 | 1279.43 | 1304.71 | 1189.57 | 1358.24 | 1213.2 | 1219 | 1181.55 | 970.062 | 104.4389 | 74.3633 | 44.7498 | 72.2007 | 59.4442 | 51.4128 | 48.7209 | 55.0343

## 12"_4x COB test01
2018-03-07
Target Wall, Warehouse |  |  |  | MAX | 1470.2
4'x6' Illiumination Plane |  |  |  | MIN | 7.9689
Khatod 1825 round optic |  |  |  | AVG | 479.5158
4x COB design, as displayed in image, 18" from target wall
9.3605 | 12.899 | 36.532 | 154.84 | 417.07 | 592.82 | 446.31 | 192.83 | 54.504 | 16.964 | 12.178
10.544 | 17.818 | 127.56 | 574.58 | 1171.4 | 1261.5 | 1180.9 | 689.2 | 145.94 | 29.807 | 17.241
10.449 | 30.453 | 258.31 | 1059.9 | 1402.9 | 1447.5 | 1377.1 | 1126.3 | 327.81 | 49.478 | 17.39
10.385 | 41.286 | 314.23 | 1212.7 | 1468.9 | 1470.2 | 1461.6 | 1243.2 | 450.43 | 70.05 | 16.85
12.257 | 38.289 | 264.16 | 1044.7 | 1393.5 | 1430.1 | 1399.5 | 1096.4 | 386.47 | 62.152 | 17.276
9.875 | 30.146 | 172.28 | 622.8 | 1116.1 | 1200 | 1141.4 | 709.75 | 199.57 | 45.582 | 14.889
7.9689 | 11.985 | 71.437 | 247.32 | 530.63 | 681.84 | 550.14 | 261.39 | 78.181 | 22.16 | 12.248
Target Wall, Simulation |  |  |  | MAX | 1878.12
4'x6' Illiumination Plane |  |  |  | MIN | 15.8904
Khatod 1825 round optic |  |  |  | AVG | 498.1336
4x COB design,18" from target wall
16.5829 | 45.3547 | 124.802 | 268.238 | 439.711 | 512.467 | 433.956 | 266.707 | 116.967 | 43.0702 | 16.7917
27.1851 | 87.4536 | 260.047 | 575.263 | 939.664 | 1096.42 | 938.927 | 578.243 | 245.664 | 84.5536 | 26.6996
39.3965 | 133.234 | 410.826 | 925.679 | 1455.63 | 1643.57 | 1466.86 | 918.453 | 404.075 | 132.19 | 39.5818
44.1148 | 156.904 | 479.433 | 1089.34 | 1678.17 | 1878.12 | 1696.63 | 1095.83 | 477.965 | 153.692 | 44.5469
38.8812 | 133.705 | 401.994 | 924.864 | 1450.05 | 1657.86 | 1469.33 | 948.104 | 406.706 | 133.704 | 38.6348
25.7068 | 86.5854 | 250.469 | 573.175 | 967.304 | 1098.53 | 944.57 | 588.936 | 264.685 | 92.1409 | 27.4645
15.8904 | 44.6017 | 121.946 | 268.899 | 444.015 | 523.37 | 455.771 | 266.208 | 122.73 | 44.1995 | 16.2475

## 12"_4x COB_scratch (hidden)
Target Wall, Warehouse |  |  |  | MAX | #REF!
4'x6' Illiumination Plane |  |  |  | MIN | #REF!
Khatod 1825 round optic |  |  |  | AVG | #REF!
4x COB design, as displayed in image, 18" from target wall
10.335 | 16.042 | 74.328 | 252.27 | 526.21 | 676.25 | 545.38 | 264.95 | 82.311 | 21.103 | 13.604
11.502 | 36.352 | 219.58 | 706.96 | 1114.9 | 1228 | 1137.6 | 709.09 | 259.84 | 55.609 | 16.467
13.084 | 60.386 | 374.99 | 1062.3 | 1306 | 1383.3 | 1331.4 | 1126.6 | 421.2 | 103.96 | 18.522
14.049 | 81.03 | 455.69 | 1135.2 | 1368.5 | 1406.9 | 1372.8 | 1161.7 | 576.54 | 130.92 | 19.588
14.569 | 74.62 | 407.17 | 1034.4 | 1326.4 | 1342.4 | 1313.3 | 1105.5 | 454.28 | 119.4 | 21.165
10.818 | 48.365 | 244.95 | 642.66 | 1019.7 | 1131.9 | 1093.1 | 667.14 | 289.19 | 76.664 | 17.044
9.8849 | 22.111 | 99.78 | 298.01 | 559.31 | 658.26 | 558.15 | 347.79 | 127.66 | 35.73 | 13.278

## metadata
Date Created | 2019-02-20
Author | Tim Savas
Description | Tests of ongoing Large Hazelnut Light System light module. Tests include variations of 1825 (round) optic, 1845 (square) optic; 2 COB's, 4 COB's; 12" heatsink, 24" heatsink. All tests in document were conducted at 18" from warehouse target wall or Solidworks/Photopia illuminance plane. All warehouse tests used current ERP driver, one powering each COB.
Tab | Description | Design
1825_optic | Tab describes 1825 optic data; warehouse target wall and simulation tests | 2 COB on single 12" heatsink
1845_optic | Tab describes 1845 optic data warehouse target wall and simulation tests | 2 COB on single 12" heatsink
24"_test01 | Tab describes 24" heatsink design simulation; one single assembly | 4 COB on 24" heatsink
24"_test02 | Tab describes 24" heatsink design simulations; 5 assemblies spaced at 27"; simulation tests only | 4 COB on 24" heatsink
24"_test03 | Tab describes 24" heatsink design simulations targeting mock tree, dimensions and tests described on sheet | 4 COB on 24" heatsink
12"_4x COB test01 | Tab describes 12" x 4 COB design; single fixture on warehouse target wall and simulation test | 4 COB on 12" heatsink